## Sheet1
No | ID Rule | Category | Rule | Confirm | Remark
1 |  | Reset line harzards | [1] Do not insert logical operands in a reset line at the local module. In addition, circuits that supply reset lines should be separated into an individual module | PASS
|  |  | [2] Do not insert signals other than initial reset to FF asynchronous reset pins | PASS
|  |  | [3] Optimize by keeping in mind the timing of the signal that outputs the reset line | PASS
2 |  | External noise on an initial reset signal | [1] There is danger of malfunction unless attention is paid to reset lines on the circuit board | PASS
|  |  | [2] An initial reset may have to be synchronized or else a noise eliminatior circuit may be needed | PASS
|  |  | [3] In some systems, an initial reset signal is asserted before the clock | PASS
3 |  | Creating modules for clock generation circuits | [1] Create modules for circuits that supply clocks separately | N/A
|  |  | [2] Do not perform logic synthesis on clocks | PASS
4 |  | Use clock tree synthesis for clock balancing | [1] For clock lines, do not use primitive cells other than dummy buffers on a clock tree | PASS
|  |  | [2] Clocks should be balanced in accordance with the number of cells to be connected to each clock tree | N/A
5 |  | Gated clocks | [1] Avoid inverting logic on the same clock line. Also avoid using gated clocks and using FFs with different edges. | N/A
|  |  | [2] Do not input a FF output pin to other FF clock pins | N/A
|  |  | [3] Using gated clocks is an effective method for achieving low power consumption | N/A
|  |  | [4] Do not supply clock signals to pins other than FF clock input pins (such as D input) | N/A
|  |  | [5] Clock signals should not be connected to black boxes, bi-directional pins or reset lines | N/A
|  |  | [6] Do not use FFs with inverted edges | N/A
6 |  | Multiple clock systems | [1] Whenever possible, create separate hierarchical blocks for each clock line. | N/A
|  |  | [2] When inputting multiple clocks in the same block, provide an integral multiple period as a clock constraint | N/A
7 |  | Consider metastable issues in signals between asynchronous clocks | [1] To avoid metastable conditions, do not locate logic between asynchronous clocks | N/A
|  |  | [2] To avoid metastable conditions, do not locate logic between FF for data retrieval and the next FF | N/A
|  |  | [3] Do not have a feedback loop at the first-stage FF after transfers between asynchronous clocks | N/A
|  |  | [4] Metastable countermeasures should be taken for input from outside LSIs which are susceptible to noise | N/A
|  |  | [5] To avoid erroneous input data, latch the clock signals and use them as enable signals | N/A
8 |  | Use memory in transfers between asynchronous same period clocks | [1] Use FIFO for transfers between asynchronous clocks with the same clock period (Clocks have the same period) | N/A
|  |  | [2] Use frame memory for transfers in asynchronous clock or clocks with different period. | N/A
9 |  | Guaranteeing the setup/hold margin for synchronous RAM | [1] Guarantee the setup/hold margin | N/A
|  |  | [2] Synchronous RAM has a long hold time, so some measures are necessary | N/A
|  |  | [3] Margin can be guaranteed by using a latch or by using buffer, inverter or delay cells | N/A
|  |  | [4] Allocate RAM to the top level if possible | N/A
|  |  | [5] There is also a method for avoiding modification of I/O for each ASIC vendor by creating a general-purpose RAM module and fixing the I/O | N/A